## Sheet1
MK60_JKZJ-GAS_V10A_隧道气体监控主机_V1.1_BOM
设计 |  |  | 李镇江
审核
批准
日期 |  |  | 2017.07.12
备注
序号 | 数量 | 位号 | 完整型号 | 封装 | 描述 | 品牌 | 类别 | 备注
1 | 1 | B1 | PS1240P02BT | PS1240P02BT | BEEP,PS1240P02BT | TDK
2 | 35 | C1,C2,C3,C4,C5,C6,C7,C8, | 0.1uF_50V | CC0603 | CAP,CERM,+/-10%,X7R,0603 | FH
C9,C10,C11,C12,C13,C14,
C15,C16,C17,C25,C27,C30,
C31,C32,C34,C35,C36,C38,
C40,C41,C42,C58,C59,C60,
C64,C71,C74
3 | 2 | C24,C26 | 0.1uF_50V/NI | CC0603 | CAP,CERM,+/-10%,X7R,0603 | FH
4 | 2 | C28,C29 | 1nF_2KV | CAP250 | 1nF_2KV
5 | 10 | C33,C37,C39,C43,C65,C66, | 10uF_25V | CC0805 | CAP,CERM,+/-10%,X5R,0805 | FH
C67,C68,C72,C73
6 | 1 | C61 | 2.2uF_100V | CC1210 | CAP,CERM,+/-10%,X7R,1210 | FH
7 | 2 | C62,C63 | 47uF_25V_7343 | CC7343_31 | CAP,TAN,TAJB476K025RNJ | AVX
8 | 1 | C69 | 22uF_25V_3528 | CC3528_12 | CAP,TAN,TAJB226K025RNJ | AVX
9 | 1 | C70 | 47uF_10V_3528 | CC3528_12 | CAP,TAN,TAJB476K010RNJ | AVX
10 | 3 | D1,D5,D7 | LED_GREEN/NI | led0805 | LED,GREEN,0805
11 | 2 | D2,D4 | LED_RED/NI | led0805 | LED,RED,0805
12 | 3 | D3,D6,D8 | LED_YELLOW/NI | led0805 | LED,YELLOW,0805
13 | 1 | D13 | SMDJ54CA | DO-214AB | TVS | BrightKing
14 | 1 | D14 | V10P10 | TO-227A | Barrier Schottky Rectifier | VISHAY
15 | 1 | D15 | LED_GREEN | led0805 | LED,GREEN,0805
16 | 3 | D25,D26,D27 | P6SMB8.2CA | DO-214AA | TVS
17 | 1 | FB1 | BEAD_FBMH4532HM132-T/NI | L1812 | BEAD,1300R/100MHz,3A,1812 | Taiyo Yuden
18 | 2 | F1,F2 | MF-USMF010 | SMD-1210 | FUSE,MF-USMF010 | BOURNS
19 | 4 | GDT1,GDT2,GDT3,GDT4 | 3RM075L-6 | 3RM075L-6 | Gas Discharge Tubes
20 | 1 | J1 | HEADER4X1_2R54 | HEADER4X1_2R54 | HEADER4X1_2R54 | NEXTRON
21 | 1 | J2 | HEADER10X2_2R54 | HEADER10X2_2R54 | HEADER10X2_2R54 | NEXTRON
22 | 1 | J3 | HEADER2X1_2R54 | HEADER2X1_2R54 | HEADER2X1_2R54 | NEXTRON
23 | 1 | J5 | RJ45/1X8/BILED | RJ45X1_LED_VTK | RJ45/1X8/BILED
24 | 8 | J6,J7,J8,J18,J19,J20,J21, | M3-0.5-6-6-6 | M3-0R5-6-6-6 | M3-0.5-6-6-6
J22
25 | 4 | L1,L2,L3,L4 | BEAD_GZ2012D102TF | LC0805 | BEAD,1000R/100MHz,500mA,0805 | SUNLORD
26 | 5 | L5,L6,L7,L8,L9 | BEAD_BLM21PG600 | LC0805 | BEAD,60R/100MHz,6A,0805 | muRata
27 | 1 | L10 | ACM9070-701-2PL-TL01 | ACM9070 | Common Mode Inductors | TDK
28 | 4 | MH1,MH2,MH3,MH4 | HOLD-M3 | HOLD250D134 | PCB Mounting Hole
29 | 2 | MP1,MP2 | MarkPoint | MARKPOINT_R3 | MarkPoint
30 | 1 | Q1 | Si2347DS-T1-GE3_PMOS | SOT23_GDS | P-Channel 30 V (D-S) MOSFET | VISHAY
31 | 3 | Q2,Q3,Q4 | S9013LT1 | SOT23_123 | Transistor,NPN,45V,0.5A,SOT23-3
32 | 12 | R1,R2,R3,R4,R5,R6,R10, | 10K | RC0603 | RES,1%,0.1W,0603 | FH
R11,R12,R14,R15,R81
33 | 2 | R7,R83 | 0R/NI | RC0603 | RES,1%,0.1W,0603 | FH
34 | 6 | R8,R9,R26,R44,R49,R78 | 4.7K | RC0603 | RES,1%,0.1W,0603 | FH
35 | 1 | R13 | 100K | RC0603 | RES,1%,0.1W,0603 | FH
36 | 4 | R16,R69,R73,R76 | 47K | RC0603 | RES,1%,0.1W,0603 | FH
37 | 1 | R20 | 12.4K | RC0603 | RES,1%,0.1W,0603 | FH
38 | 8 | R21,R30,R36,R70,R72,R74, | 1K | RC0603 | RES,1%,0.1W,0603 | FH
R75,R82
39 | 4 | R27,R29,R31,R35 | 49.9R/NI | RC0603 | RES,1%,0.1W,0603 | FH
40 | 4 | R28,R32,R33,R34 | 75R | RC0603 | RES,1%,0.1W,0603 | FH
41 | 5 | R37,R38,R39,R40,R42 | 750R | RC0603 | RES,1%,0.1W,0603 | FH
42 | 1 | R41 | 750R/NI | RC0603 | RES,1%,0.1W,0603 | FH
43 | 6 | R43,R46,R48,R50,R51,R52 | 470R | RC0603 | RES,1%,0.1W,0603 | FH
44 | 2 | R45,R47 | 470R/NI | RC0603 | RES,1%,0.1W,0603 | FH
45 | 2 | R66,R67 | 10R | RC0603 | RES,1%,0.1W,0603 | FH
46 | 1 | R68 | 0R1 | RC2512 | RES,1%,1W,2512 | FH
47 | 1 | R71 | 100R | RC0603 | RES,1%,0.1W,0603 | FH
48 | 1 | R80 | 120R/NI | RC0603 | RES,1%,0.1W,0603 | FH
49 | 1 | R84 | 0R | RC0603 | RES,1%,0.1W,0603 | FH
50 | 1 | S1 | KEY | key_smd_2 | KEY
51 | 8 | TP1,TP2,TP7,TP8,TP9,TP10, | TestPoint | TP-0R75 | TEST POINT
TP11,TP12
52 | 1 | T2 | HR661655E | MAG-100M-1 | 10/100 BASE-T Single Port Transformer Module | HANRUN
53 | 1 | U1 | MK60DN512VLQ10 | LQFP-144 | Kinetis K 32-bit MCU | NXP
54 | 1 | U2 | CY2305SXI-1HT | SOIC8 | Low Cost 3.3 V Zero Delay Buffer | CYPRESS
55 | 1 | U3 | AT24C512C-SSHM-T/NI | SOIC8 | EEPROM | ATMEL
56 | 1 | U4 | W25Q128FVSIG | SOIC-8_208 | 128M-BIT SERIAL FLASH MEMORY | winbond
57 | 1 | U5 | TMP75AIDR | SOIC8 | Temperature Sensor | TI
58 | 1 | U6 | SP706REN | SOIC8 | Microprocessor Supervisory Circuits | SIPEX
59 | 1 | U7 | POW_DOG | POW_DOG | POW_DOG | HYOC
60 | 1 | U8 | KSZ8794CNXIC | QFN-64-8x8 | 4-Port 10/100 Managed Ethernet Switch | MICREL
61 | 1 | U9 | SLVU2.8-4-LF-T7 | SOIC8 | 600 WATT MULTI-LINE ULTRA LOW CAPACITANCE TVS ARRAY | PROTEK
62 | 1 | U17 | INA193AIDBVT | SOT23-5 | CURRENT SHUNT MONITOR | TI
63 | 1 | U18 | HPSD12V5A | PTN78020H | DCDC MODULAR | HYOC
64 | 2 | U19,U22 | SPX3819M5-L-3-3/TR | SOT23-5 | 150mA LOW-NOISE LDO VOLTAGE REGULATOR | EXAR
65 | 1 | U20 | SPX3819M5-L-1-2/TR | SOT23-5 | 500mA LOW-NOISE LDO VOLTAGE REGULATOR | SIPEX
66 | 1 | U21 | HPSD1233I2A | PTH05000WAH | DCDC MODULAR | HYOC
67 | 1 | U23 | MAX3485ESA | SOIC8 | 3.3V-Powered True RS-485/RS-422 Transceivers | MAXIM
68 | 3 | VSR5,VSR6,VSR7 | 10D560K | VARISTOR-D10 | VARISTOR
69 | 1 | Y1 | SG7050CAN-50M-TJGA | OSC7X5 | XTAL,Oscillator,25MHz,+-50PPM | EPSON