## Sheet1
MK60_PACK_V20A_隧道气体监控主机_V1.0_BOM
设计 |  |  | 李镇江
审核
批准
日期 |  |  | 2017.09.07
备注
序号 | 数量 | 位号 | 完整型号 | 封装 | 描述 | 品牌 | 类别 | 备注
1 | 1 | B1 | PS1240P02BT | PS1240P02BT | BEEP,PS1240P02BT | TDK
2 | 40 | C1,C2,C3,C4,C7,C10,C11, | 0.1uF_50V | CC0603 | CAP,CERM,+/-10%,X7R,0603 | FH | CAP
C12,C13,C14,C15,C16,C17,
C18,C19,C20,C21,C22,C23,
C28,C29,C30,C31,C32,C33,
C34,C35,C36,C37,C38,C39,
C40,C41,C42,C43,C44,C45,
C46,C47,C48
3 | 4 | C5,C6,C24,C25 | 12pF_50V | CC0603 | CAP,CERM,+/-10%,C0G,0603 | FH | CAP
4 | 2 | C8,C9 | 10uF_25V | CC0805 | CAP,CERM,+/-10%,X5R,0805 | FH | CAP
5 | 4 | D1,D2,D3,D4 | LED_GREEN | LED0805 | LED,GREEN,0805 |  | LED
6 | 2 | D5,D6 | 1N4148W-TP | SOD-123 | High Speed Switching Diode 400mW | MCC | DIODE
7 | 1 | F1 | SMD1210-6V2A | SMD-1210 | FUSE,SMD1210-200 | BOURNS | FUSE
8 | 1 | J1 | HEADER10X2_2R54 | HEADER10X2_2R54 | HEADER10X2_2R54 | NEXTRON | CANNECTOR
9 | 1 | J2 | OV7620 | OV2640 | HEADER9X2_2R54,FEMALE | Nextron
10 | 1 | J3 | HEADER4X1_2R54 | HEADER4X1_2R54 | HEADER4X1_2R54 | NEXTRON | CONNECTOR
11 | 2 | J4,J5 | KF7R62-2P | KF7R62-2P | KF7R62-2P |  | CONNECTOR
12 | 1 | J6 | HR911105A | HR911105A | HR911105A |  | RJ45
13 | 2 | L1,L3 | BEAD_GZ2012D102TF | LC0805 | BEAD,1000R/100MHz,500mA,0805 | SUNLORD | BEAD
14 | 1 | L5 | BEAD_BLM21PG600 | LC0805 | BEAD,60R/100MHz,3A,0805 | muRata | BEAD
15 | 4 | MH1,MH2,MH3,MH4 | HOLD-M3 | HOLD250D134 | PCB Mounting Hole
16 | 2 | Q1,Q2 | S9013LT1 | SOT23_123 | Transistor,NPN,45V,0.5A,SOT23-3 |  | NPN
17 | 1 | Q3 | S8050 | SOT23_123 | SOT-23 Plastic-Encapsulate Transistors | CJ | NPN
18 | 1 | RP1 | M64W104KB40 | VISHAY_RES_VAR_64W | R-TAP | VISHAY | R-TAP
19 | 7 | R1,R2,R3,R4,R9,R28,R41 | 1K | RC0603 | RES,1%,0.1W,0603 | FH | RES
20 | 10 | R5,R6,R10,R16,R17,R19, | 10K | RC0603 | RES,1%,0.1W,0603 | FH | RES
R24,R31,R37,R42
21 | 6 | R7,R59,R61,R63,R64,R65 | 100R | RC0603 | RES,1%,0.1W,0603 | FH | RES
22 | 25 | R8,R11,R12,R21,R25,R26, | 4.7K | RC0603 | RES,1%,0.1W,0603 | FH | RES
R27,R29,R30,R35,R36,R38,
R39,R40,R46,R47,R48,R49,
R50,R54,R55,R56,R57,R62,
R66
23 | 4 | R13,R14,R15,R22 | 0R | RC0603 | RES,1%,0.1W,0603 | FH | RES
24 | 4 | R18,R20,R51,R52 | 33R | RC0603 | RES,1%,0.1W,0603 | FH | RES
25 | 1 | R23 | 0R/NI | RC0603 | RES,1%,0.1W,0603 | FH | RES
26 | 2 | R32,R33 | 120R | RC0603 | RES,1%,0.1W,0603 | FH | RES
27 | 3 | R34,R53,R58 | 330R | RC0603 | RES,1%,0.1W,0603 | FH | RES
28 | 4 | R43,R44,R45,R67 | 100K | RC0603 | RES,1%,0.1W,0603 | FH | RES
29 | 1 | R60 | 6.49K | RC0603 | RES,1%,0.1W,0603 | FH | RES
30 | 2 | R68,R69 | 20R | RC0603 | RES,1%,0.1W,0603 | FH | RES
31 | 4 | SW1,SW2,SW3,SW4 | KEY | SW-6X6x6-SMD | KEY | LC | SWITCH
32 | 3 | TP1,TP2,TP3 | TestPoint | TP-0R75 | TestPoint
33 | 4 | T1,T2,T3,T4 | TouchPad | TouchPad | TouchPad
34 | 2 | USB1,USB2 | USB-MICRO | USB-MICRO | USB-MICRO
35 | 1 | U1 | NRF24L01PACK | NRF24L01PACK | NRF24L01PACK |  | MODULA
36 | 1 | U2 | W25Q128FVSIG | SOIC-8_208 | 128M-BIT SERIAL FLASH MEMORY | winbond | IC
37 | 1 | U3 | CH340G | SOIC16 | USB to UART | WCH | IC
38 | 1 | U4 | MK60DN512VLQ10 | LQFP-144 | Kinetis K 32-bit MCU | NXP | IC
39 | 1 | U5 | HS0038 | HS0038 | Photo Modules for PCM Remote Control Systems | VISHAY | IC
40 | 1 | U6 | AMS1117-3.3 | SOT-223 | 1A LOW DROPOUT VOLTAGE REGULATOR | AMS | IC
41 | 1 | U7 | ADXL345BCCZ-RL7 | LGA-14 | 3-Axis Digital Accelerometer | ADI | IC
42 | 1 | U8 | AT24C02C-SSHM-T | SOIC8 | IIC Serial EEPROM | MICROCHIP | IC
43 | 1 | U9 | BATTERY_CR1220 | CR1220 | CR1220 HOLD
44 | 1 | U10 | IS61LV25616AL-10TL | TSOP-44 | 256K x 16 HIGH SPEED SRAM | ISSI | IC
45 | 1 | U11 | TFCARD | TFCARD | TFCARD | LC | TFCARD
46 | 1 | U12 | LM2904VQDR | SOIC8 | Dual Operational Amplifiers | TI | IC
47 | 1 | U13 | MAX3485EESA | SOIC8 | RS-485/RS-422 Transceivers | MAXIM | IC
48 | 1 | U14 | TJA1050T/CM | SOIC8 | High speed CAN transceiver | NXP | IC
49 | 1 | U15 | TFT-3R5 | TFT-3R5 | ILI9488 3r5 TFT | ILI | TFT
50 | 1 | U16 | XPT2046 | TSSOP-16 | Touch Screen Controller | XPT | IC
51 | 1 | U17 | KSZ8041NLI | MLF-32 | 10Base-T/100Base-TX Physical Layer Transceiver | MICREL | IC
52 | 1 | Y1 | X322512MOB4SI | X-4P-3R2X2R5-SMD | X322512MOB4SI | EPSON | OSC
53 | 1 | Y2 | SG5032CAN-50M-TJGA | X-4P-5R0X3R2-SMD | SG5032CAN-50M-TJGA | EPSON | OSC
54 | 1 | Y3 | FC-135R32.768kHz | X-2P-3R2X1R5-SMD | FC-135R32.768kHz | EPSON | OSC