## Sheet1
IMX28x_TEST_V10A_IMX28X测试板_V1.0_BOM
设计 |  |  | 李镇江
审核
批准
日期 |  |  | 2017.05.23
备注
序号 | 数量 | 位号 | 完整型号 | 封装 | 描述 | 品牌 | 类别 | 备注
1 | 1 | BAT1 | BAT_CR1220 | CR1220 | CR1220 Battery Holder
2 | 30 | C1,C3,C6,C7,C8,C9,C16, | 0.1uF_50V | CC0603 | CAP,CERM,+/-10%,X7R,0603 | FH
C17,C18,C19,C20,C21,C22,
C23,C24,C25,C26,C27,C28,
C29,C30,C32,C35,C36,C37,
C41,C45,C51,C54,C55
3 | 27 | C2,C4,C5,C10,C11,C31,C33, | 10uF_25V | CC0805 | CAP,CERM,+/-10%,X5R,0805 | FH
C34,C40,C43,C44,C46,C47,
C48,C49,C50,C52,C53,C56,
C57,C58,C60,C61,C62,C63,
C64,C65
4 | 4 | C12,C13,C14,C15 | 1nF_50V | CC0603 | CAP,CERM,+/-10%,X7R,0603 | FH
5 | 2 | C38,C39 | 220uF_10V_ED6R3 | CAP-ED6R3 | HV221M010E077R | CapXon
6 | 1 | C42 | 220pF_50V | CC0603 | CAP,CERM,+/-10%,X7R,0603 | FH
7 | 1 | C59 | 10nF_50V | CC0603 | CAP,CERM,+/-10%,X5R,0805 | FH
8 | 1 | DC1 | DC005 | DC005 | DC POWER JACK | LC
9 | 2 | D2,D9 | 1N4148W-TP | SOD-123 | High Speed Switching Diode 400mW | MCC
10 | 4 | D3,D6,D7,D8 | SS24 | DO-214AC | SURFACE MOUNT SCHOTTKY BARRIER RECTIFIER
11 | 2 | D4,D5 | BAT54S | SOT23-3
12 | 1 | D10 | LED_GREEN | led0805 | LED,GREEN,0805
13 | 1 | F1 | nSMD100-16V | FUSE1206 | nSMD100-16V | ALPHA-TOP
14 | 1 | J1 | FPC_50_05mm | FPC50 | FPC50
15 | 1 | J2 | FPC_4_10 | FPC4 | FPC4
16 | 4 | J3,J5,J6,J7 | HEADER4X1_2R54 | HEADER4X1_2R54 | HEADER4X1_2R54 | NEXTRON
17 | 1 | J4 | DB9-F | DB9-F | DB9 FEMALE,TH
18 | 2 | J8,J9 | WJ2EDGRC-5.08-2P | WJ2EDGRC-5R08-2P | WJ2EDGRC-5.08-2P | made in China
19 | 2 | J10,J11 | RJ45/HR911105A | HR911105A | Single Port RJ45 with Integrated Magnetics and LED | HANRUN
20 | 2 | J12,J13 | HEADER2X1_2R54 | HEADER2X1_2R54 | HEADER2X1_2R54 | NEXTRON
21 | 2 | L1,L4 | BEAD_BLM21PG600 | LC0805 | BEAD,60R/100MHz,3A,0805 | muRata
22 | 2 | L2,L3 | SWPA6028S100MT | SWPA6028 | SWPA6028S100MT | SUNLORD
23 | 1 | L5 | 4.7uH_CD4532_20% | L4532-P | SM4532-4R7MT | LC
24 | 4 | MH1,MH2,MH3,MH4 | HOLD-M3 | HOLD250D134 | HOLD-M3
25 | 1 | Q1 | S9013LT1 | SOT23_123 | Transistor,NPN,45V,0.5A,SOT23-3
26 | 2 | Q2,Q3 | AO3415_PMOS | SOT23_GDS | MOSFET,P,20V,-3.9A,SOT23-3 | AOS
27 | 17 | R1,R2,R3,R4,R5,R23,R28, | 10K | RC0603 | RES,1%,0.1W,0603 | FH
R30,R32,R34,R37,R39,R41,
R42,R51,R57,R58
28 | 11 | R6,R11,R13,R15,R17,R20, | 4.7K | RC0603 | RES,1%,0.1W,0603 | FH
R21,R22,R24,R25,R31
29 | 2 | R7,R8 | 2R2 | RC0603 | RES,1%,0.1W,0603 | FH
30 | 2 | R12,R14 | 24K | RC0603 | RES,1%,0.1W,0603 | FH
31 | 1 | R16 | 35.7K | RC0603 | RES,1%,0.1W,0603 | FH
32 | 1 | R18 | 121R | RC0603 | RES,1%,0.1W,0603 | FH
33 | 1 | R19 | 15K | RC0603 | RES,1%,0.1W,0603 | FH
34 | 2 | R26,R29 | 22R | RC0603 | RES,1%,0.1W,0603 | FH
35 | 1 | R27 | 120R/NI | RC0603 | RES,1%,0.1W,0603 | FH
36 | 1 | R33 | 120R | RC0603 | RES,1%,0.1W,0603 | FH
37 | 3 | R35,R40,R55 | 100K | RC0603 | RES,1%,0.1W,0603 | FH
38 | 6 | R36,R49,R50,R73,R74,R75 | 0R | RC0603 | RES,1%,0.1W,0603 | FH
39 | 1 | R38 | 10K/NI | RC0603 | RES,1%,0.1W,0603 | FH
40 | 4 | R43,R44,R45,R46 | 510R | RC0603 | RES,1%,0.1W,0603 | FH
41 | 1 | R47 | 680R | RC0603 | RES,1%,0.1W,0603 | FH
42 | 1 | R48 | 47K | RC0603 | RES,1%,0.1W,0603 | FH
43 | 1 | R52 | 10R | RC0603 | RES,1%,0.1W,0603 | FH
44 | 2 | R53,R54 | 9.53K | RC0603 | RES,1%,0.1W,0603 | FH
45 | 1 | R56 | 49.9K | RC0603 | RES,1%,0.1W,0603 | FH
46 | 1 | R59 | 1K | RC0603 | RES,1%,0.1W,0603 | FH
47 | 2 | R60,R61 | 0R/NI | RC0603 | RES,1%,0.1W,0603 | FH
48 | 1 | R72 | 1K | RC0603 | RES,1%,0.1 W,0603 | FH
49 | 1 | SW1 | DM-04-V | DM-04-V | DM-04-V | KE
50 | 1 | S1 | KEY_RESETN | key_smd_2 | KEY,SMD
51 | 2 | USB1,USB2 | USB-MICRO | USB-MICRO | MICRO USB
52 | 1 | U1 | COM-IMX28x | isami_120 | I.MX28X MODULE | INDUSTECH
53 | 1 | U2 | XZ5121 | SOT23-6 | LED DRIVER
54 | 1 | U3 | AT1308X | SOT23-5 | STEP-UP DCDC CONVERTER
55 | 1 | U4 | MAX3232ESE+ | SOIC16 | Low-Power, up to 1Mbps, True RS-232 Transceivers | MAXIM
56 | 2 | U5,U8 | PESD1CAN | SOT23-3 | CAN bus ESD protection diode | NXP
57 | 1 | U6 | MAX3485ESA | SOIC8 | 3.3V-Powered True RS-485/RS-422 Transceivers | MAXIM
58 | 1 | U7 | SN65VHD230DR | SOIC8 | 3.3-V CAN TRANSCEIVERS | TI
59 | 1 | U9 | TFCARD | TFCARD | TFCARD | LC
60 | 1 | U10 | W25Q128FVSIG | SOIC-8_208 | 3V 128M-BIT SPI FLASH | WINBOND
61 | 2 | U11,U13 | EARPHONE | EARPHONE | 3.5mm EARPHONR | LC
62 | 1 | U12 | MIC | MIC | MIC | LC
63 | 1 | U14 | WM8978 | QFN-32 | Stereo CODEC With Speaker Driver | WOLFSON
64 | 1 | U15 | SWITCH_6P | SWITCH_6P | SWITCH_6P | LC
65 | 1 | U16 | MP2359DJ-LF-Z | SOT23-6 | 1.2A,24V,1.4MHz Step-Down Converter | MPS
66 | 1 | U17 | AMS1117-3.3 | SOT-223 | 1A LOW DROPOUT VOLTAGE REGULATOR | AMS
67 | 1 | U20 | SPX3819M5-L-2-5/TR | SOT23-5 | 150mA LOW-NOISE LDO VOLTAGE REGULATOR | EXAR
68 | 1 | U23 | MAX809SN293D3T1G | SOT23_123 | Microprocessor Reset Monitor | ON